## ox scavenge Main
Oxygen Scavenger Estimate |  |  |  |  | = Enter value |  | Oxygen Solubility in Fresh Water
[5 empty] | = Calculated Result |  |  |  | Sea Level | 1000' Above MSL
[5 empty] | = Constant Value |  | Temp °C | Temp °F | D.O. mg/L | D.O. mg/L
Factors | [6 empty] | 5 | 41 | 12.7 | 12.3
Total gallons to deoxygenate: | 500 | gals |  |  |  |  | 10 | 50 | 11.3 | 10.9
Total dissolved oxygen assumed to be in water : | 8 | mg/l O2 | Use chart on right |  |  |  | 15 | 59 | 10.1 | 9.7
Total free chlorine | 2 | mg/l HOCl | Typical value between 0.5 and 3 |  |  |  | 20 | 68 | 9.1 | 8.8
Total residual chloramine | 1 | mg/l NH2Cl | Typical value between 1 and 4 |  |  |  | 25 | 77 | 8.2 | 8
Enter % of pore volume injected | 100% | Enter 100 to get in-tank sulfate concentration |  |  |  |  | 30 | 86 | 7.5 | 7.3
Scavenger | oxygen | HOCl | NH2Cl | TOTAL* | sulfate added to PV or in-tank concentration if % pore volume is 100 (Cell B9 entry)
Sodium metabisulfite needed (lbs) | 0.19866 | 0.030272 | 0.007715 | 0.23665 | 217.2778 | mg/L
Sodium sulfite needed (lbs) | 0.26334 | 0.020064 | 0.010227 | 0.29363 | 203.3806 | mg/L
Ascorbic acid needed (lbs) | 0.36809 | 0.014295 | 0.014295 | 0.39668
Sodium ascorbate needed (lbs) | 0.4141 | 0.016082 | 0.016082 | 0.44627
* Totals are amount using that chemical only, they do not need to be combined
Mao X, Polasko A, Alvarez-Cohen L. Effects of Sulfate Reduction on Trichloroethene Dechlorination by Dehalococcoides-Containing Microbial Communities. Appl Environ Microbiol. 2017 Mar 31;83(8)
This spreadsheet is provided free of charge. Use at your own risk. There is no explicit or implied guarantee.
Please read the accompanying technical document

## free chlorine metabisulfite
Oxygen Scavengers | [5 empty] | = Enter value |  |  |  | Oxygen Solubility in Fresh Water
[6 empty] | = Calculated Result | [5 empty] | sea level | 1000' above sea level
[6 empty] | = Constant Value |  |  |  | Temp deg C | Temp deg F | d.o. mg/L | d.o. mg/L
[10 empty] | 5 | 41 | 12.7 | 12.3
sodium metabisulfite (Na2S2O5) solubility = |  |  | 653 | g/l = | 5.48 | lb/gal |  |  |  | 10 | 50 | 11.3 | 10.9
sodium sulfite (Na2SO3) solubility = |  |  | 678 | g/l = | 5.67 | lb/gal |  |  |  | 15 | 59 | 10.1 | 9.7
sodium sulfate (Na2SO4) solubility = |  |  | 50 | g/l = | 0.42 | lb/gal |  |  |  | 20 | 68 | 9.1 | 8.8
[10 empty] | 25 | 77 | 8.2 | 8
[10 empty] | 30 | 86 | 7.5 | 7.3
sodium sulfite |  | fast rxn rate
Na2S2O5 + HOCl + 2 H2O --> 2Na++ 2SO42- + HCl + 4H+
chloramines
Na2S2O5 | 190.107 | g/mol |  |  | NH2Cl | 51.5 | g/mol
O2 | 32 | g/mol |  |  | NHCl2 | 86 | g/mol
SO4 | 96 | g/mol |  |  | NCl3 | 120.5 | g/mol
Fe | 55.847 | g/mol |  |  | HOCl | 52.5 | g/mol
So in : | 500 | gal = | 1900 | liters at | 2 | mg/l HOCl
Have : | 3800 | mg HOCl = | 3.8 | g HOCl = | 0.072381 | moles HOCl
Need : | 0.072381 | mols = | 13.7601 | grams = | 0.030272 | lbs sodium metabisulfite in |  | 500 | gallons
Results in: | 13.8971 | g sulfate = | 7.3143 | mg/l | sulfate in injectate
If you're injecting approximately |  |  | 100% | of the pore volume, then you add |  |  | 27.7943 | mg/l sulfate to the groundwater system.
For OBC+, use sodium sulfite with water first to remove oxygen, then add magnesium sulfate or other products.
Reaction rate of sodium sulfite should be less than 30 minutes.

## chloramine metabisulfite
Oxygen Scavengers | [5 empty] | = Enter value |  |  |  | Oxygen Solubility in Fresh Water
[6 empty] | = Calculated Result | [5 empty] | sea level | 1000' above sea level
[6 empty] | = Constant Value |  |  |  | Temp deg C | Temp deg F | d.o. mg/L | d.o. mg/L
[10 empty] | 5 | 41 | 12.7 | 12.3
sodium metabisulfite (Na2S2O5) solubility = |  |  | 653 | g/l = | 5.48 | lb/gal |  |  |  | 10 | 50 | 11.3 | 10.9
sodium sulfite (Na2SO3) solubility = |  |  | 678 | g/l = | 5.67 | lb/gal |  |  |  | 15 | 59 | 10.1 | 9.7
sodium sulfate (Na2SO4) solubility = |  |  | 50 | g/l = | 0.42 | lb/gal |  |  |  | 20 | 68 | 9.1 | 8.8
[10 empty] | 25 | 77 | 8.2 | 8
[10 empty] | 30 | 86 | 7.5 | 7.3
sodium metabisulfite |  | fast rxn rate
Na2S2O5 + 2NH2Cl + 3H2O --> 2Na+ + 2SO42- + NH4+ +2 HCl
chloramines
Na2S2O5 | 190.107 | g/mol |  | mono | NH2Cl | 51.5 | g/mol
O2 | 32 | g/mol |  | di | NHCl2 | 86 | g/mol | 2Na2SO3 + NaHCl2+2H2O --> 2Na2SO4 + NH3 + 2HCl
SO4 | 96 | g/mol |  | tri | NCl3 | 120.5 | g/mol
Fe | 55.847 | g/mol |  |  | HOCl | 52.5 | g/mol
So in : | 500 | gal = | 1900 | liters at | 1 | mg/l NH2Cl
Have : | 1900 | mg NH2Cl = | 1.9 | g NH2Cl = | 0.036893 | moles NH2Cl
Need : | 0.018447 | mols = | 3.5068 | grams = | 0.007715 | lbs sodium metabisulfite in |  | 500 | gallons
Results in: | 3.5417 | g sulfate = | 1.8641 | mg/l | sulfate in injectate
If you're injecting approximately |  |  | 100% | of the pore volume, then you add |  |  | 7.0835 | mg/l sulfate to the groundwater system.
For OBC+, use sodium sulfite with water first to remove oxygen, then add magnesium sulfate or other products.
Reaction rate of sodium sulfite should be less than 30 minutes.

## ox scavenge metsabisulfite
Oxygen Scavengers | [5 empty] | = Enter value |  |  |  | Oxygen Solubility in Fresh Water
[6 empty] | = Calculated Result | [5 empty] | sea level | 1000' above sea level
[6 empty] | = Constant Value |  |  |  | Temp deg C | Temp deg F | d.o. mg/L | d.o. mg/L
[10 empty] | 5 | 41 | 12.7 | 12.3
sodium metabisulfite (Na2S2O5) solubility = |  |  | 653 | g/l = | 5.48 | lb/gal |  |  |  | 10 | 50 | 11.3 | 10.9
sodium sulfite (Na2SO3) solubility = |  |  | 678 | g/l = | 5.67 | lb/gal |  |  |  | 15 | 59 | 10.1 | 9.7
sodium sulfate (Na2SO4) solubility = |  |  | 50 | g/l = | 0.42 | lb/gal |  |  |  | 20 | 68 | 9.1 | 8.8
[10 empty] | 25 | 77 | 8.2 | 8
[10 empty] | 30 | 86 | 7.5 | 7.3
sodium metabisulfite |  | fast rxn rate
Na2S2O5 + H2O --> 2 Na+ + 2 HSO3- + O2 --> 2 SO42- + 2 H+ +2 Na+
chloramines
Na2S2O5 | 190.107 | g/mol |  |  | NH2Cl | 51.5 | g/mol
O2 | 32 | g/mol |  |  | NHCl2 | 86 | g/mol
SO4 | 96 | g/mol |  |  | NCl3 | 120.5 | g/mol
Fe | 55.847 | g/mol
So in : | 500 | gal = | 1900 | liters at | 8 | mg/l O2
Have : | 15200 | mg O2 = | 15.2 | g O2 = | 0.475 | mols O2
Need : | 0.475 | mols = | 90.3008 | grams = | 0.19866 | lbs sodium metabisulfite in |  | 500 | gallons |  | 47.5267 | mg/L
[5 empty] | 3.1786 | ounces
Results in: | 91.2 | g sulfate = | 48 | mg/l | sulfate in injectate
If you're injecting approximately |  |  | 100% | of the pore volume, then you add |  |  | 182.4 | mg/l sulfate to the groundwater system.
For SBC, use sodium sulfite with water first to remove oxygen, then add magnesium sulfate or other products.
Reaction rate of sodium metabisulfite should be less than 30 minutes.

## ox scavenge ascorbic
Oxygen Scavengers | [5 empty] | = Enter value |  |  |  | Oxygen Solubility in Fresh Water
[6 empty] | = Calculated Result | [5 empty] | sea level | 1000' above sea level
[6 empty] | = Constant Value |  |  |  | Temp deg C | Temp deg F | d.o. mg/L | d.o. mg/L
[10 empty] | 5 | 41 | 12.7 | 12.3
[10 empty] | 10 | 50 | 11.3 | 10.9
sodium sulfite (Na2SO3) solubility = |  |  | 678 | g/l = | 5.67 | lb/gal |  |  |  | 15 | 59 | 10.1 | 9.7
sodium sulfate (Na2SO4) solubility = |  |  | 50 | g/l = | 0.42 | lb/gal |  |  |  | 20 | 68 | 9.1 | 8.8
[10 empty] | 25 | 77 | 8.2 | 8
[10 empty] | 30 | 86 | 7.5 | 7.3
Ascorbic Acid |  | fast rxn rate
2C5H5O5CH2OH + O2 --> 2C5H3O5CH2OH +2 H2O
|  |  |  | chloramines | [5 empty] | 1.8 | per lb
Na2SO3 | 126 | g/mol |  | mono | NH2Cl | 51.5 | g/mol
O2 | 32 | g/mol |  | di | NHCl2 | 86 | g/mol | 2Na2SO3 + NaHCl2+2H2O --> 2Na2SO4 + NH3 + 2HCl
SO4 | 96 | g/mol |  | tri | NCl3 | 120.5 | g/mol
Fe | 55.847 | g/mol |  |  | HOCl | 52.5 | g/mol
C6H8O6 | 176.12 | g/mol
So in : | 500 | gal = | 1900 | liters at | 8 | mg/l O2
Have : | 15200 | mg O2 = | 15.2 | g O2 = | 0.475 | mols O2
Need : | 0.95 | mols = | 167.314 | grams = | 0.36809 | lbs ascorbic in |  | 500 | gallons =

## free chlorine ascorbic
Oxygen Scavengers | [5 empty] | = Enter value |  |  |  | Oxygen Solubility in Fresh Water
[6 empty] | = Calculated Result | [5 empty] | sea level | 1000' above sea level
[6 empty] | = Constant Value |  |  |  | Temp deg C | Temp deg F | d.o. mg/L | d.o. mg/L
[10 empty] | 5 | 41 | 12.7 | 12.3
[10 empty] | 10 | 50 | 11.3 | 10.9
sodium sulfite (Na2SO3) solubility = |  |  | 678 | g/l = | 5.67 | lb/gal |  |  |  | 15 | 59 | 10.1 | 9.7
sodium sulfate (Na2SO4) solubility = |  |  | 50 | g/l = | 0.42 | lb/gal |  |  |  | 20 | 68 | 9.1 | 8.8
[10 empty] | 25 | 77 | 8.2 | 8
[10 empty] | 30 | 86 | 7.5 | 7.3
Ascorbic Acid |  | fast rxn rate
C5H5O5CH2OH + HOCl --> C5H3O5CH2OH +H2O + HCl
|  |  |  | chloramines | [5 empty] | 1.8 | per lb
Na2SO3 | 126 | g/mol |  | mono | NH2Cl | 51.5 | g/mol
O2 | 32 | g/mol |  | di | NHCl2 | 86 | g/mol | 2Na2SO3 + NaHCl2+2H2O --> 2Na2SO4 + NH3 + 2HCl
SO4 | 96 | g/mol |  | tri | NCl3 | 120.5 | g/mol
Fe | 55.847 | g/mol |  |  | HOCl | 52.5 | g/mol
C6H8O6 | 176.12 | g/mol
[11 empty] | 1.38 | mg/g ascorbic acid in frozen o.j.
So in : | 500 | gal = | 1900 | liters at | 1 | mg/l NH2Cl |  |  |  |  | 1.37 | mg/g ascorbic acid in orange peel
[11 empty] | 1.28 | mg/g ascorbic acid in lemon peel
Have : | 1900 | mg NH2Cl = | 1.9 | g NH2Cl = | 0.036893 | moles NH2Cl |  |  |  |  | 0.77 | mg/g ascorbic acid in raw lemon without seeds
[11 empty] | 0.71 | mg/g ascorbic acid in raw orange
Need : | 0.036893 | mols = | 6.4976 | grams = | 0.014295 | lbs ascorbic in |  | 500 | gallons = |  | 10.3585 | lbs oj
[11 empty] | 10.4342 | lbs orange peel
[11 empty] | 11.1678 | lbs lemon peel
[11 empty] | 18.5647 | lbs raw lemons
[11 empty] | 20.1335 | lbs raw oranges

## chloramine ascorbic
Oxygen Scavengers | [5 empty] | = Enter value |  |  |  | Oxygen Solubility in Fresh Water
[6 empty] | = Calculated Result | [5 empty] | sea level | 1000' above sea level
[6 empty] | = Constant Value |  |  |  | Temp deg C | Temp deg F | d.o. mg/L | d.o. mg/L
[10 empty] | 5 | 41 | 12.7 | 12.3
[10 empty] | 10 | 50 | 11.3 | 10.9
sodium sulfite (Na2SO3) solubility = |  |  | 678 | g/l = | 5.67 | lb/gal |  |  |  | 15 | 59 | 10.1 | 9.7
sodium sulfate (Na2SO4) solubility = |  |  | 50 | g/l = | 0.42 | lb/gal |  |  |  | 20 | 68 | 9.1 | 8.8
[10 empty] | 25 | 77 | 8.2 | 8
[10 empty] | 30 | 86 | 7.5 | 7.3
Ascorbic Acid |  | fast rxn rate
2C5H5O5CH2OH + 2NH2Cl --> 2C5H3O5CH2OH +2 NH3 + 2HCl
|  |  |  | chloramines | [5 empty] | 1.8 | per lb
Na2SO3 | 126 | g/mol |  | mono | NH2Cl | 51.5 | g/mol
O2 | 32 | g/mol |  | di | NHCl2 | 86 | g/mol | 2Na2SO3 + NaHCl2+2H2O --> 2Na2SO4 + NH3 + 2HCl
SO4 | 96 | g/mol |  | tri | NCl3 | 120.5 | g/mol
Fe | 55.847 | g/mol |  |  | HOCl | 52.5 | g/mol
C6H8O6 | 176.12 | g/mol
[11 empty] | 1.38 | mg/g ascorbic acid in frozen o.j.
So in : | 500 | gal = | 1900 | liters at | 1 | mg/l NH2Cl |  |  |  |  | 1.37 | mg/g ascorbic acid in orange peel
[11 empty] | 1.28 | mg/g ascorbic acid in lemon peel
Have : | 1900 | mg NH2Cl = | 1.9 | g NH2Cl = | 0.036893 | moles NH2Cl |  |  |  |  | 0.77 | mg/g ascorbic acid in raw lemon without seeds
[11 empty] | 0.71 | mg/g ascorbic acid in raw orange
Need : | 0.036893 | mols = | 6.4976 | grams = | 0.014295 | lbs ascorbic in |  | 500 | gallons = |  | 10.3585 | lbs oj
[11 empty] | 10.4342 | lbs orange peel
[11 empty] | 11.1678 | lbs lemon peel
[11 empty] | 18.5647 | lbs raw lemons
[11 empty] | 20.1335 | lbs raw oranges

## free chlorine sulfite
Oxygen Scavengers | [5 empty] | = Enter value |  |  |  | Oxygen Solubility in Fresh Water
[6 empty] | = Calculated Result | [5 empty] | sea level | 1000' above sea level
[6 empty] | = Constant Value |  |  |  | Temp deg C | Temp deg F | d.o. mg/L | d.o. mg/L
[10 empty] | 5 | 41 | 12.7 | 12.3
[10 empty] | 10 | 50 | 11.3 | 10.9
sodium sulfite (Na2SO3) solubility = |  |  | 678 | g/l = | 5.67 | lb/gal |  |  |  | 15 | 59 | 10.1 | 9.7
sodium sulfate (Na2SO4) solubility = |  |  | 50 | g/l = | 0.42 | lb/gal |  |  |  | 20 | 68 | 9.1 | 8.8
[10 empty] | 25 | 77 | 8.2 | 8
[10 empty] | 30 | 86 | 7.5 | 7.3
sodium sulfite |  | fast rxn rate
Na2SO3 + HOCl --> 2Na+ + SO42- + HCl
chloramines
Na2SO3 | 126 | g/mol |  |  | NH2Cl | 51.5 | g/mol
O2 | 32 | g/mol |  |  | NHCl2 | 86 | g/mol
SO4 | 96 | g/mol |  |  | NCl3 | 120.5 | g/mol
Fe | 55.847 | g/mol |  |  | HOCl | 52.5 | g/mol
So in : | 500 | gal = | 1900 | liters at | 2 | mg/l HOCl
Have : | 3800 | mg HOCl = | 3.8 | g HOCl = | 0.072381 | moles HOCl
Need : | 0.072381 | mols = | 9.12 | grams = | 0.020064 | lbs sodium sulfite in |  | 500 | gallons
Results in: | 6.9486 | g sulfate = | 3.6571 | mg/l | sulfate in injectate
If you're injecting approximately |  |  | 100% | of the pore volume, then you add |  |  | 13.8971 | mg/l sulfate to the groundwater system.
For OBC+, use sodium sulfite with water first to remove oxygen, then add magnesium sulfate or other products.
Reaction rate of sodium sulfite should be less than 30 minutes.

## chloramine sulfite
Oxygen Scavengers | [5 empty] | = Enter value |  |  |  | Oxygen Solubility in Fresh Water
[6 empty] | = Calculated Result | [5 empty] | sea level | 1000' above sea level
[6 empty] | = Constant Value |  |  |  | Temp deg C | Temp deg F | d.o. mg/L | d.o. mg/L
[10 empty] | 5 | 41 | 12.7 | 12.3
[10 empty] | 10 | 50 | 11.3 | 10.9
sodium sulfite (Na2SO3) solubility = |  |  | 678 | g/l = | 5.67 | lb/gal |  |  |  | 15 | 59 | 10.1 | 9.7
sodium sulfate (Na2SO4) solubility = |  |  | 50 | g/l = | 0.42 | lb/gal |  |  |  | 20 | 68 | 9.1 | 8.8
[10 empty] | 25 | 77 | 8.2 | 8
[10 empty] | 30 | 86 | 7.5 | 7.3
sodium sulfite |  | fast rxn rate
Na2SO3 + NH2Cl + H2O --> 2Na+ + SO42- + NH3 + HCl
chloramines
Na2SO3 | 126 | g/mol |  | mono | NH2Cl | 51.5 | g/mol
O2 | 32 | g/mol |  | di | NHCl2 | 86 | g/mol | 2Na2SO3 + NaHCl2+2H2O --> 2Na2SO4 + NH3 + 2HCl
SO4 | 96 | g/mol |  | tri | NCl3 | 120.5 | g/mol
Fe | 55.847 | g/mol |  |  | HOCl | 52.5 | g/mol
So in : | 500 | gal = | 1900 | liters at | 1 | mg/l NH2Cl
Have : | 1900 | mg NH2Cl = | 1.9 | g NH2Cl = | 0.036893 | moles NH2Cl
Need : | 0.036893 | mols = | 4.6485 | grams = | 0.010227 | lbs sodium sulfite in |  | 500 | gallons
Results in: | 3.5417 | g sulfate = | 1.8641 | mg/l | sulfate in injectate
If you're injecting approximately |  |  | 100% | of the pore volume, then you add |  |  | 7.0835 | mg/l sulfate to the groundwater system.
For OBC+, use sodium sulfite with water first to remove oxygen, then add magnesium sulfate or other products.
Reaction rate of sodium sulfite should be less than 30 minutes.

## ox scavenge sulfite
Oxygen Scavengers | [5 empty] | = Enter value |  |  |  | Oxygen Solubility in Fresh Water
[6 empty] | = Calculated Result | [5 empty] | sea level | 1000' above sea level
[6 empty] | = Constant Value |  |  |  | Temp deg C | Temp deg F | d.o. mg/L | d.o. mg/L
[10 empty] | 5 | 41 | 12.7 | 12.3
[10 empty] | 10 | 50 | 11.3 | 10.9
sodium sulfite (Na2SO3) solubility = |  |  | 678 | g/l = | 5.67 | lb/gal |  |  |  | 15 | 59 | 10.1 | 9.7
sodium sulfate (Na2SO4) solubility = |  |  | 50 | g/l = | 0.42 | lb/gal |  |  |  | 20 | 68 | 9.1 | 8.8
[10 empty] | 25 | 77 | 8.2 | 8
[10 empty] | 30 | 86 | 7.5 | 7.3
sodium sulfite |  | fast rxn rate
2Na2SO3 + O2 --> 2 Na2SO4
chloramines
Na2SO3 | 126 | g/mol |  |  | NH2Cl | 51.5 | g/mol
O2 | 32 | g/mol |  |  | NHCl2 | 86 | g/mol
SO4 | 96 | g/mol |  |  | NCl3 | 120.5 | g/mol
Fe | 55.847 | g/mol
So in : | 500 | gal = | 1900 | liters at | 8 | mg/l O2
Have : | 15200 | mg O2 = | 15.2 | g O2 = | 0.475 | mols O2
Need : | 0.95 | mols = | 119.7 | grams = | 0.26334 | lbs sodium sulfite in |  | 500 | gallons |  | 63 | mg/L
[5 empty] | 4.2134 | ounces
Results in: | 91.2 | g sulfate = | 48 | mg/l | sulfate in injectate
If you're injecting approximately |  |  | 100% | of the pore volume, then you add |  |  | 182.4 | mg/l sulfate to the groundwater system.
For OBC+, use sodium sulfite with water first to remove oxygen, then add magnesium sulfate or other products.
Reaction rate of sodium sulfite should be less than 30 minutes.

## ox scavenge
Oxygen Scavengers | [5 empty] | = Enter value |  |  |  | Oxygen Solubility in Fresh Water
[6 empty] | = Calculated Result | [5 empty] | sea level | 1000' above sea level
[6 empty] | = Constant Value |  |  |  | Temp deg C | Temp deg F | d.o. mg/L | d.o. mg/L
sodium thiosulfate rxn rate is too slow | [9 empty] | 5 | 41 | 12.7 | 12.3
[10 empty] | 10 | 50 | 11.3 | 10.9
sodium sulfite (Na2SO3) solubility = |  |  | 678 | g/l = | 5.67 | lb/gal |  |  |  | 15 | 59 | 10.1 | 9.7
sodium sulfate (Na2SO4) solubility = |  |  | 50 | g/l = | 0.42 | lb/gal |  |  |  | 20 | 68 | 9.1 | 8.8
[10 empty] | 25 | 77 | 8.2 | 8
[10 empty] | 30 | 86 | 7.5 | 7.3
sodium sulfite |  | fast rxn rate
2Na2SO3 + O2 --> 2 Na2SO4
Na2SO3 | 126 | g/mol
O2 | 32 | g/mol
SO4 | 96 | g/mol
Fe | 55.847 | g/mol
Cost
So in : | 500 | gal = | 1900 | liters at | 8 | mg/l O2 |  | sodium sulfite = |  | 0.75 | per lb
Have : | 15200 | mg O2 = | 15.2 | g O2 = | 0.475 | mols O2
Total
Need : | 0.95 | mols = | 119.7 | grams = | 0.26334 | lbs | sodium sulfite |  | 0.1975 | per | 500 | gallons
Results in: | 91.2 | g sulfate = | 48 | mg/l | sulfate in injectate
If you're injecting approximately |  |  | 10% | of the pore volume, then you add |  |  | 18.24 | mg/l sulfate to the groundwater system.
For OBC+, use sodium sulfite with water first to remove oxygen, then add magnesium sulfate or other products.
Reaction rate of sodium sulfite should be less than 30 minutes.
Zero Valent Iron
2Feo + O2 + 2H2O --> 2Fe(OH)2
Cost
So in : | 500 | gal = | 1900 | liters at | 8 | mg/l O2 |  | zvi = |  | 0.5 | per lb
Have : | 15200 | mg O2 = | 15.2 | g O2 = | 0.475 | mols O2
Total
Need : | 0.95 | mols = | 53.0547 | grams = | 0.11672 | lbs | zero valent iron |  | 0.05836 | per | 500 | gallons
Since it doesn't dissolve, need fine powder to disperse.
This method doesn't work as well as sodium sulfite.
Yeast and Sugar |  | Very temperature dependent.
In Myrtle Beach, using old pillow tanks - needed 2 oz of yeast and 8 lbs sugar per 1000 gallons.
In Wesley Chapel in 3000 gallon poly tanks - needed 16 oz of yeast and 100 lbs of sugar per 1000 gallons.
In Lab Bench Study - needed 30 oz of yeast and 150 lbs of sugar per 1000 gallons.
|  | sugar (lbs)/water (gals) | yeast (oz)/sugar (lbs)
Wesley Chapel |  | 0.1 | 0.16
Bench Study |  | 0.15 | 0.2
Myrtle Beach |  | 0.008 | 0.25
Tampa |  | 0.08 | 0.12
Average |  | 0.0845 | 0.1825
Cost
So in: | 500 | gal = |  |  |  | sugar | 0.5 | per lb
[6 empty] | yeast | 0.32 | per oz
For: | 0.08 | sugar : water | 0.18 | yeast : sugar
[6 empty] | sugar | yeast | Total
Need : | 40 | lbs sugar | 7.2 | oz yeast |  | 20 | 2.304 | 22.304 | per | 500 | gallons

## Yeast_Sugar
Fleischmanns Yeast | 1 packet Fleishmanns contains 2.25 teaspoons and weighs 0.25 oz = 7 g
| Wesley Chapel |  | Bench Study |  | Myrtle Beach |  | Tampa |  | Average
sugar (lbs): water (gals) | 0.1 |  | 0.15 |  | 0.008 |  | 0.08
yeast (oz):sugar (lbs) | 0.16 |  | 0.2 |  | 0.25 |  | 0.12
Water (gals) | Sugar (lbs) | Yeast (oz) | Sugar (lbs) | Yeast (oz) | Sugar (lbs) | Yeast (oz) | Sugar (lbs) | Yeast (oz) | Sugar (lbs) | Yeast (oz)
1 | 0.1 | 0.016 | 0.15 | 0.03 | 0.008 | 0.002 | 0.08 | 0.0096 | 0.0845 | 0.0144
10 | 1 | 0.16 | 1.5 | 0.3 | 0.08 | 0.02 | 0.8 | 0.096 | 0.845 | 0.144
50 | 5 | 0.8 | 7.5 | 1.5 | 0.4 | 0.1 | 4 | 0.48 | 4.225 | 0.72
100 | 10 | 1.6 | 15 | 3 | 0.8 | 0.2 | 8 | 0.96 | 8.45 | 1.44
500 | 50 | 8 | 75 | 15 | 4 | 1 | 40 | 4.8 | 42.25 | 7.2
1000 | 100 | 16 | 150 | 30 | 8 | 2 | 80 | 9.6 | 84.5 | 14.4
Yeast | Species | Temp Range (F) | Ideal Growth Range (F) | Ideal Fermentation Range (F) | cell density (cells/g)
Fleischmanns | saccharomyces cerevisiae | 68-140 | 68-81 | 81-100 | 3300000000
Saflager W-34/70 | saccharomyces cerevisiae | 48.2-71.6 | 53-59 | 53-59 | 6000000000
Florastor | saccharomyces boulardii lyo |  |  |  | 20000000000
Doubling test | Yeast (g) | Water (ml) | Sugar (g)
| 7 | 59.15 | 4.7